## two_ax_PCB
Quantity | Designator | Description | Comment | LibRef | Footprint
14 | C1, C4, C5, C23, C32, C35, C37, C43, C47, C50, C52, C58, C60, C61 | CAP CER 2.2UF 16V X5R 0603 | 2.2µF | GRM188R61C225KE15D | CAPC1608X09L
2 | C2, C3 | CAP CER 10PF 50V NP0 0603 | 10pF | GRM1885C1H100JA01D | CAPC1608X09L
18 | C6, C7, C8, C9, C10, C22, C25, C28, C30, C31, C34, C41, C45, C46, C49, C56, C59, C63 | CAP CER 0.1UF 25V X7R 0603 | 0.10µF | GRM188R71E104KA01D | CAPC1608X09L
8 | C11, C12, C13, C14, C15, C16, C17, C18 | CAP, FP Series, 470 µF, 25 V, Radial Can - SMD, 10 mm | 470uF | EEEFP1E471AP | CAP_ELEC_SIZE_G
7 | C19, C20, C21, C26, C40, C44, C55 | CAP CER 4.7UF 35V X5R 0805 | 4.7uF | GRM219R6YA475KA73D | CAPC2012X09N
1 | C24 | CAP CER 82PF 100V NP0 0603 | 82pF | GRM1885C2A820JA01D | CAPC1608X09L
1 | C27 | CAP CER 270PF 50V NP0 0603 | 270pF | GRM1885C1H271JA01D | CAPC1608X09L
1 | C29 | CAP TANT 68UF 16V 20% 2312 250mOhm | 68uF | T495C686M016ATE250 | CAPCP6032X28N
11 | C33, C36, C38, C39, C42, C48, C51, C53, C54, C57, C62 | CAP CER 0.022UF 25V X7R 0603 | 0.022µF | GRM188R71E223KA01D | CAPC1608X09L
2 | D1, D2 | Rectifier Diode, Single, 40 V, 1 A, SOD-123FL, 2, 550 mV |  | MBR140SFT1G | DIOM2717X10N
12 | H1, H2, H3, H4, H5, H6, H7, H8, H9, H10, H11, H12 | M3 Hole with no copper |  | M3 Hole | M3 Hole
1 | J1 | MICRO USB B, RECEPTACLE, SMT, RA, 5WAY |  | 10103594-0001LF | USB_0103594-0001LF
3 | J2, J10, J15 | Header, 5-Pin |  | Header 5 | HDR1X5
1 | J3 | Header, 3-Pin |  | Header 3 | HDR1X3
1 | J4 | Header, 4-Pin |  | Header 4 | HDR1X4
1 | J5 | Header, 3-Pin, Dual row |  | Header 3X2 | HDR2X3
1 | J6 | Header, 8-Pin |  | Header 8 | HDR1X8
10 | J7, J8, J11, J12, J13, J16, J17, J18, J21, J22 | M3 Spade Terminal |  | M3 Spade Terminal | M3 Spade Hole
2 | J9, J23 | MULTICOMP Wire-To-Board Terminal Block, 2, 600 V, 30 A, 24 AWG, 10 AWG |  | MC000054 | MC000054
2 | J14, J19 | TERMINAL BLOCK, WIRE TO BRD, 3POS, 10AWG |  | MC000051 | MC000051
1 | J20 | Socket | AuxV | Socket | PIN1
1 | L1 | FERRITE BEAD, 0.1OHM, 2A, 0805 | 600ohm | 2508056017Y2 | FBC2012N
1 | L2 | INDUCTOR 22UH 1.4A 175.5 MOHM | 22uH | NR6028T220M | INDC6060X28N
28 | Q1, Q2, Q3, Q4, Q5, Q6, Q7, Q8, Q9, Q10, Q11, Q12, Q13, Q14, Q15, Q16, Q17, Q18, Q19, Q20, Q21, Q22, Q23, Q24, Q25, Q26, Q27, Q28 | MOSFET, N CH, 30V, 70A, SO-8 FL |  | NTMFS4937NT1G | SO8FL, SO8FL_FILL, SO8FL, SO8FL_FILL, SO8FL, SO8FL_FILL, SO8FL, SO8FL, SO8FL, SO8FL, SO8FL, SO8FL, SO8FL, SO8FL_FILL, SO8FL, SO8FL_FILL, SO8FL, SO8FL_FILL, SO8FL, SO8FL, SO8FL, SO8FL, SO8FL, SO8FL, SO8FL_FILL, SO8FL, SO8FL, SO8FL
13 | R1, R2, R3, R4, R25, R26, R29, R30, R43, R44, R47, R48, R55 | RES SMD 22 OHM 1% 1/10W 0603 | 22R | RC0603FR-0722RL | RESC1608X55N
1 | R5 | RES SMD 120 OHM 1% 1/10W 0603 | 120R | RC0603FR-07120RL | RESC1608X55N
2 | R6, R52 | RES SMD 10K OHM 1% 1/10W 0603 | 10K | RC0603FR-0710KL | RESC1608X55N
8 | R7, R9, R10, R11, R32, R33, R34, R53 | RES SMD 1K OHM 1% 1/10W 0603 | 1k | RC0603FR-071KL | RESC1608X55N
2 | R8, R14 | RES SMD 47K OHM 1% 1/10W 0603 | 47K | RC0603FR-0747KL | RESC1608X55N
3 | R12, R31, R49 | THERMISTOR 10K OHM NTC 0402 SMD | 10k | NCP15XH103F03RC | RESC1005X40N
4 | R13, R20, R35, R50 | RES SMD 3.3K OHM 1% 1/10W 0603 | 3.3k | RC0603FR-073K3L | RESC1608X55N
1 | R15 | RES SMD 220K OHM 1% 1/10W 0603 | 220k | RC0603FR-07220KL | RESC1608X55N
3 | R16, R21, R39 | RES SMD 18K OHM 1% 1/10W 0603 | 18k | RC0603FR-0718KL | RESC1608X55N
14 | R17, R18, R19, R22, R23, R24, R36, R37, R38, R40, R41, R42, R51, R54 | RES SMD 2.2 OHM 1% 1/10W 0603 | 2.2R | RC0603FR-072R2L | RESC1608X55N
5 | R27, R28, R45, R46, R56 | RES SMD 0.0005 OHM 1% 3W 2512 | 500uOhm | CSR2512C0R0005F | RESC6432X09N
1 | U1 | 3.3-V CAN Bus Transceiver |  | SN65HVD232D | SOIC127P600X175-8N
1 | U2 | ARM Cortex-M4 32-bit MCU+FPU, 210 DMIPS, 1024 kB Flash, 192 kB Internal RAM, 51 I/Os, 64-pin LQFP, -40 to 85 degC, Tray |  | STM32F405RGT6 | STM-LQFP64_N
1 | U3 | IC, LDO, REG, 3.3V, SOT223 | 3.3V | AP1117E33G-13 | SOT223
2 | U4, U5 | MOTOR DRIVER, 3PH, 56HTSSOP |  | DRV8301 | TSSOP50P810X120_HS-57N
1 | U6 | DRIVER, MOSFET, HALF BRIDGE, WSON-8, 1A |  | LM5109BSD/NOPB | SON80P400X80_HS-9N
1 | U7 | ANALOG DEVICES Current Sense Amplifier, Bidirectional, 1, 130 µA, NSOIC |  | AD8418WBRZ | SOIC127P600X175-8N
1 | XT1 | Crystal 8MHz ±10ppm 10pF 200 Ohm -10°C ~ 60°C Surface Mount 4-SMD, No Lead (DFN, LCC) | 8 MHz | ABM3B-8.000MHZ-10-1-U-T | DFN220P320X110-4N